## Sheet1
REFPROP | Chemical | CoolProp Name | Tcrit | Refrigeration | GWP20 | GWP100 | GWP500 | ODP |  |  | Damage approach | POCP |  |  |  | HTP inf | FAETP inf | MAETP inf | FSETP inf | MSETP inf | TETP inf | Odour | Eutrophication | Acidification
Source |  |  |  |  | (IPCC, 2007) | (IPCC, 2007) | (IPCC, 2007) | (Montreal protocol) | (40CFR82) | (WMO, 2006) | (Steen, 1999) | Low Nox (Andersson, 1992) | High Nox (Andersson, 1992) | High Nox (Finnveden, 1992) | High Nox (Jenkin and Derwent, 1991) | (Huijbregts, 1999 & 2000) | (Huijbregts, 1999 & 2000) | (Huijbregts, 1999 & 2000) | (Huijbregts, 1999 & 2000) | (Huijbregts, 1999 & 2000) | (Huijbregts, 1999 & 2000) | (CML, 1999) | (Heijungs et al., 1992) | (Huijbregts, 1999 & 2000)
Unit |  |  |  |  | kg CO2 eq. | kg CO2 eq. | kg CO2 eq. | kg CFC-11 eq. | kg CFC-11 eq. | kg CFC-11 eq. | elu | kg ethylene eq. | kg ethylene eq. | kg ethylene eq. | kg ethylene eq. | kg 1,4-dichlorobenzene eq. | kg 1,4-dichlorobenzene eq. | kg 1,4-dichlorobenzene eq. | kg 1,4-dichlorobenzene eq. | kg 1,4-dichlorobenzene eq. | kg 1,4-dichlorobenzene eq. |  | kg PO4(3-)eq. | kg SO2eq.
1BUTENE | butene | 1-Butene | 419.29 |  | * | * | * | - | - | - | 2.59 | 0.5 | 1 | 0.983 | 1.079 | - | - | - | - | - | - | - | - | -
ACETONE | propanone | Acetone | 508.1 |  | - | 0.5 | - | - | - | - | 1.46 | 0.1 | 0.2 | 0.16 | 0.094 | - | - | - | - | - | - | 13888.8889 | - | -
AIRPPF | air | Air | 132.5306 |  | - | - | - | - | - | - | N/A | - | - | - | - | - | - | - | - | - | - | - | - | -
AMMONIA | ammonia | Ammonia | 405.4 | R-717 | X | X | X | - | - | - | N/A | - | - | - | 0.1 | - | - | - | - | - | - | 1000000 | 0.35 | 1.6
ARGON | argon | Argon | 150.687 | R-740 | 0 | 0 | 0 | - | - | - | N/A | - | - | - | - | - | - | - | - | - | - | - | - | -
BENZENE | benzene | Benzene | #VALUE! |  | * | * | * | - | - | - | 3.65 | 0.4 | 0.2 | 0.318 | 0.218 | 1899.9092 | 8.3682e-05 | 0.0028008 | 6.3606e-05 | 0.0013315 | 1.5577e-05 | - | - | -
BUTANE | butane | n-Butane | 425.125 | R-600 | N/A | 3 | N/A | - | - | - | 2.15 | 0.5 | 0.4 | 0.485 | 0.352 | - | - | - | - | - | - | - | - | -
C12 | dodecane | Dodecane | 658.1 |  | X | X | X | - | - | - | 2.19 | 0.3 | 0.4 | 0.452 | 0.357 | - | - | - | - | - | - | - | - | -
C1CC6 | methylcyclohexane |  | #VALUE! |  | - | 0.639 | - | - | - | - | N/A | 0.5 | 0.6 | 0.392 | 1.87 | - | - | - | - | - | - | - | - | -
C2BUTENE | cis-2-butene | cis-2-Butene | 435.75 |  | * | * | * | - | - | - | 2.57 | 0.4 | 1 |  | 1.15 | - | - | - | - | - | - | - | - | -
C3CC6 | propylcyclohexane |  | #VALUE! |  | * | * | * | - | - | - | - | - | - | - | 2.57 | - | - | - | - | - | - | - | - | -
C4F10 | perfluorobutane |  | #VALUE! |  | 6330 | 8860 | 12500 | - | - | - | N/A | - | - | - | - | - | - | - | - | - | - | - | - | -
C5F12 | perfluoropentane |  | #VALUE! |  | 6510 | 9160 | 13300 | - | - | - | N/A | - | - | - | - | - | - | - | - | - | - | - | - | -
CF3I | trifluoroiodomethane |  | #VALUE! |  | 1* | 0.4* | 0.1* | - | - | - | N/A | - | - | - | - | - | - | - | - | - | - | - | - | -
CO | carbon monoxide | CarbonMonoxide | 132.86 |  | - | 1.6* | - | - | - | - | 0.331 | 0.04 | 0.03 | 0.032 | 0.027 | - | - | - | - | - | - | - | - | -
CO2 | carbon dioxide | CarbonDioxide | 304.1282 |  | 1 | 1 | 1 | - | - | - | 0.108 | - | - | - | - | - | - | - | - | - | - | - | - | -
COS | carbonyl sulphide | CarbonylSulfide | 378.77 |  | 97 | 27 | - | - | - | - | N/A | - | - | - | - | - | - | - | - | - | - | - | - | -
CYCLOHEX | cyclohexane | CycloHexane | 553.64 |  | X | X | X | - | - | - | N/A | N/A | N/A | N/A | N/A | - | - | - | - | - | - | - | - | -
CYCLOPEN | cyclopentane | CycloPentane | 511.72 |  | * | * | * | - | - | - | N/A | N/A | N/A | N/A | N/A | - | - | - | - | - | - | - | - | -
CYCLOPRO | cyclopropane | CycloPropane | #VALUE! |  | * | * | * | - | - | - | N/A | N/A | N/A | N/A | N/A | - | - | - | - | - | - | - | - | -
D2 | deuterium | Deuterium | #VALUE! |  | 0 | 0 | 0 | - | - | - | N/A | - | - | - | - | - | - | - | - | - | - | - | - | -
D2O | deuterium oxide | DeuteriumOxide | #VALUE! |  | - | - | - | - | - | - | N/A | - | - | - | - | - | - | - | - | - | - | - | - | -
D4 | octamethylcyclotetrasiloxane | D4 | 586.5 |  | N/A | N/A | N/A | - | - | - | N/A | - | - | - | - | - | - | - | - | - | - | - | - | -
D5 | decamethylcyclotetrasiloxane | D5 | 619.15 |  | N/A | N/A | N/A | - | - | - | N/A | - | - | - | - | - | - | - | - | - | - | - | - | -
D6 | dodecamethylcyclotetrasiloxane | D6 | 645.78 |  | N/A | N/A | N/A | - | - | - | N/A | - | - | - | - | - | - | - | - | - | - | - | - | -
DECANE | decane | Decane | 617.7 |  | * | * | * | - | - | - | 2.45 | 0.4 | 0.5 | 0.509 | 0.384 | - | - | - | - | - | - | - | - | -
DMC | dimethyl carbonate | DimethylCarbonate | 557 |  | N/A | N/A | N/A | - | - | - | N/A | - | - | - | 0.025 | - | - | - | - | - | - | - | - | -
DME | dimethylether | DimethylEther | 400.378 |  | 1 | 1 | <<1 | - | - | - | 1.66 | 0.3 | 0.3 |  | 0.189 | - | - | - | - | - | - | - | - | -
ETHANE | ethane | Ethane | 305.322 | R-170 | N/A | 2.9 | N/A | - | - | - | 1.46 | 0.1 | 0.1 | 0.121 | 0.123 | - | - | - | - | - | - | - | - | -
ETHANOL | ethanol | Ethanol | 513.9 |  | - | - | - | - | - | - | 1.95 | 0.2 | 0.3 | 0.317 | 0.399 | - | - | - | - | - | - | 1562500 | - | -
ETHYLENE | ethene | Ethylene | 282.35 | R-1150 | N/A | 6.8 | N/A | - | - | - | 3.45 | 1 | 1 | 1 | 1 | 0.63675 | 1.4259e-11 | 7.9262e-11 | 8.9766e-12 | 7.1449e-11 | 1.3479e-12 | - | - | -
FLUORINE | fluorine | Fluorine | #VALUE! |  | - | - | - | - | - | - | 4.86 | - | - | - | - | - | - | - | - | - | - | - | - | -
H2S | hydrogen sulfide | HydrogenSulfide | 373.1 |  | - | - | - | - | - | - | 6.89 | - | - | - | - | 0.22 | - | - | - | - | - | 2325581395.3488 | - | -
HELIUM | helium | Helium | 5.1953 | R-704 | - | - | - | - | - | - | N/A | - | - | - |  | - | - | - | - | - | - | - | - | -
HEPTANE | heptane | Heptane | 540.13 |  | * | * | * | - | - | - | 2.58 | 0.5 | 0.5 | 0.592 |  | - | - | - | - | - | - | - | - | -
HEXANE | hexane | Hexane | 507.82 |  | * | 3.1 | * | - | - | - | 2.57 | 0.5 | 0.4 | 0.495 | 0.494 | - | - | - | - | - | - | - | - | -
HMXBNC | - |  | #VALUE! |  | - | - | - | - | - | - |  | - | - | - |  | - | - | - | - | - | - | - | - | -
HYDROGEN |  | Hydrogen | 33.145 | R-702 | - | - | - | - | - | - | N/A | - | - | - | 0.494 | - | - | - | - | - | - | - | - | -
IBUTENE | 2-methyl-1-propene/methylpropene/isobutene/isobutylene | Isobutene | 418.09 |  | * | * | * | - | - | - | N/A | 0.6 | 0.6 |  | 0.627 | - | - | - | - | - | - | 66666.6667
IHEXANE | 2-methylpentane (methylpentane) | Isohexane | 497.7 |  | * | * | * | - | - | - | N/A | - | - | - |  | - | - | - | - | - | - | - | - | -
IPENTANE | 2-methylbutane | Isopentane | 460.35 |  | * | * | * | - | - | - | 1.8 | 0.3 | 0.3 |  | 0.405 | - | - | - | - | - | - | - | - | -
ISOBUTAN | 2-methylpropane | IsoButane | 407.81 |  | * | * | * | - | - | - | 1.74 | 0.4 | 0.3 |  | 0.307 | - | - | - | - | - | - | - | - | -
KRYPTON | kr | Krypton | 209.48 | R-784 | - | - | - | - | - | - | N/A | - | - | - | - | - | - | - | - | - | - | - | - | -
MD2M | decamethyltetrasiloxane | MD2M | 599.4 |  | * | * | * | - | - | - | N/A | - | - | - |  | - | - | - | - | - | - | - | - | -
MD3M | dodecamethylcyclotetrasiloxane | MD3M | 628.36 |  | * | * | * | - | - | - | N/A | - | - | - |  | - | - | - | - | - | - | - | - | -
MD4M | tetradecamethylhexasiloxane | MD4M | 653.2 |  | * | * | * | - | - | - | N/A | - | - | - |  | - | - | - | - | - | - | - | - | -
MDM | octamethyltrisiloxane | MDM | 564.09 |  | * | * | * | - | - | - | N/A | - | - | - |  | - | - | - | - | - | - | - | - | -
METHANE | methane | Methane | 190.564 |  | 72 | 25 | 7.6 | - | - | - | 2.72 | 0.007 | 0.007 |  | 0.006 | - | - | - | - | - | - | - | - | -
METHANOL | methanol | Methanol | #VALUE! |  | N/A | 2.8 | N/A | - | - | - | 1.44 | 0.2 | 0.1 | 0.178 | 0.14 | - | - | - | - | - | - | 13698.6301 | - | -
MLINOLEA | methyl linoleate (methyl (z,z)-9,12-octadecadienoate) | MethylLinoleate | #VALUE! |  | N/A | N/A | N/A | - | - | - | N/A | N/A | N/A | N/A | N/A | N/A | N/A | N/A | N/A | N/A | N/A | N/A | N/A | N/A
MLINOLEN | methyl linolenate (methyl (z,z,z)-9,12,15-octadecatrienoate) | MethylLinolenate | 772 |  | N/A | N/A | N/A | - | - | - | N/A | N/A | N/A | N/A | N/A | N/A | N/A | N/A | N/A | N/A | N/A | N/A | N/A | N/A
MM | hexamethyldisiloxane | MM | 518.75 |  | N/A | N/A | N/A | - | - | - | N/A | N/A | N/A | N/A | N/A | N/A | N/A | N/A | N/A | N/A | N/A | N/A | N/A | N/A
MOLEATE | methyl oleate (methyl cis-9-octadecenoate) | MethylOleate | 782 |  | N/A | N/A | N/A | - | - | - | N/A | N/A | N/A | N/A | N/A | N/A | N/A | N/A | N/A | N/A | N/A | N/A | N/A | N/A
MPALMITA | methyl hexadecanoate | MethylPalmitate | 755 |  | N/A | N/A | N/A | - | - | - | N/A | N/A | N/A | N/A | N/A | N/A | N/A | N/A | N/A | N/A | N/A | N/A | N/A | N/A
MSTEARAT | methyl octadecanoate | MethylStearate | 775 |  | N/A | N/A | N/A | - | - | - | N/A | N/A | N/A | N/A | N/A | N/A | N/A | N/A | N/A | N/A | N/A | N/A | N/A | N/A
N2O | nitrous oxide | NitrousOxide | 309.52 |  | 290 | 320 | 180 | - | - | - | N/A | N/A | N/A | N/A | N/A | - | - | - | - | - | - | - | - | -
NEON | neon | Neon | #VALUE! | R-720 | - | - | - | - | - | - | N/A | N/A | N/A | N/A | N/A | - | - | - | - | - | - | - | - | -
NEOPENTN | neopentane (2,2-dimethylpropane) | Neopentane | 433.74 |  | * | * | * | - | - | - | 2.25 | - | - | - | 0.173 | - | - | - | - | - | - | - | - | -
NF3 | nitrogen trifluoride | NitrogenTrifluoride | #VALUE! |  | 12300 | 17200 | 20700 | - | - | - | N/A | - | - | - |  | - | - | - | - | - | - | - | - | -
NITROGEN | nitrogen | Nitrogen | 126.192 | R-728 | - | - | - | - | - | - | N/A | - | - | - |  | - | - | - | - | - | - | - | - | -
NONANE | nonane | Nonane | 594.55 |  | * | * | * | - | - | - | 2.29 | 0.4 | 0.5 | 0.463 | 0.414 | - | - | - | - | - | - | - | - | -
OCTANE | octane | Octane | 569.32 |  | * | * | * | - | - | - | 2.41 | 0.5 | 0.5 | 0.544 | 0.453 | - | - | - | - | - | - | - | - | -
ORTHOHYD | orthohydrogen | orthohydrogen | #VALUE! |  | - | - | - | - | - | - | N/A | - | - | - | - | - | - | - | - | - | - | - | - | -
OXYGEN | oxygen | Oxygen | 154.581 |  | - | - | - | - | - | - | N/A | - | - | - | - | - | - | - | - | - | - | - | - | -
PARAHYD | parahydrogen | parahydrogen | #VALUE! |  | - | - | - | - | - | - | N/A | - | - | - | - | - | - | - | - | - | - | - | - | -
PENTANE | pentane | Pentane | 469.7 | R-601 | * | * | * | - | - | - | N/A | 0.3 | 0.4 | 0.387 | 0.395 | - | - | - | - | - | - | - | - | -
PROPANE | propane | Propane | 369.89 | R-290 | * | 3 | * | - | - | - | 2.24 | 0.5 | 0.4 | 0.518 | 0.176 | - | - | - | - | - | - | - | - | -
PROPYLEN | propylene | Propylene | 364.211 |  | * | 3.1 | * | - | - | - | 2.64 | 0.6 | 1 | 1.06 | 1.123 | - | - | - | - | - | - | - | - | -
PROPYNE | propyne/methylacetylene | Propyne | #VALUE! |  | * | * | * | - | - | - | N/A | N/A | N/A | N/A | N/A | N/A | N/A | N/A | N/A | N/A | N/A | N/A | N/A | N/A
R11 | trichlorofluoromethane | R11 | #VALUE! | CFC-11 | 6730 | 4750 | 1620 | 1 | 1 | 1 | 541 | - | - | - | - | - | - | - | - | - | - | - | - | -
R113 | 1,1,2-trichloro-1,2,2-trifluoroethane | R113 | #VALUE! | CFC-113 | 6540 | 6130 | 2700 | 0.8 | 0.8 | 1 | 659 | - | - | - | - | - | - | - | - | - | - | - | - | -
R114 | 1,2-dichloro-1,1,2,2-tetrafluoroethane | R114 | #VALUE! | CFC-114 | 8040 | 10000 | 8730 | 1 | 1 | 1 | 1110 | - | - | - | - | - | - | - | - | - | - | - | - | -
R115 | chloropentafluoroethane | R115 | #VALUE! | CFC-115 | 5310 | 7370 | 9990 | 0.6 | 0.6 | 0.44 | 1080 | - | - | - | - | - | - | - | - | - | - | - | - | -
R116 | hexafluoroethane/perfluoroethane | R116 | 293.03 | FC-116 | N/A | 9200-12200 (2003) | N/A | - | - | - | 1380 | - | - | - | - | - | - | - | - | - | - | - | - | -
R12 | dichlorodifluoromethane | R12 | #VALUE! | CFC-12 | 11000 | 10900 | 5200 | 1 | 1 | 1 | 1040 | - | - | - | - | - | - | - | - | - | - | - | - | -
R123 | 2,2-dichloro-1,1,1-trifluoroethane | R123 | 456.82 | HCFC-123 | 273 | 77 | 24 | 0.02 | 0.02 | 0.02 | 12.3 | - | - | - | - | - | - | - | - | - | - | - | - | -
R1234YF | 2,3,3,3-tetrafluoroprop-1-ene | R1234yf | 367.85 | R-1234yf/HFO-1234yf | N/A | 4 | N/A | - | - | - | N/A | - | - | - | - | - | - | - | - | - | - | - | - | -
R1234ZE | trans-1,3,3,3-tetrafluoropropene | R1234ze | 382.52 | R-1234ze | N/A | 6 | N/A | - | - | - | N/A | - | - | - | - | - | - | - | - | - | - | - | - | -
R124 | 1-chloro-1,2,2,2-tetrafluoroethane | R124 | #VALUE! | HCFC-124 | 2070 | 609 | 185 | 0.022 | 0.022 | 0.022 | 55.3 | - | - | - | - | - | - | - | - | - | - | - | - | -
R125 | pentafluoroethane | R125 | #VALUE! | HFC-125 | 6350 | 3500 | 1100 | - | - | - | 354 | - | - | - | - | - | - | - | - | - | - | - | - | -
R13 | chlorotrifluoromethane | R13 | #VALUE! | CFC-13 | 10800 | 14400 | 16400 | 1 | 1 | - | 1390 | - | - | - | - | - | - | - | - | - | - | - | - | -
R134A | 1,1,1,2-tetrafluoroethane | R134a | 374.21 | HFC-134a | 3830 | 1430 | 435 | - | - | - | 144 | - | - | - | - | - | - | - | - | - | - | - | - | -
R14 | tetrafluoromethane/perfluoromethane | R14 | #VALUE! | FC-14 | 5210 | 7390 | 11200 | - | - | - | 697 | - | - | - | - | - | - | - | - | - | - | - | - | -
R141B | 1,1-dichloro-1-fluoroethane | R141B | #VALUE! | HCFC-141b | 2250 | 725 | 220 | 0.11 | 0.11 | 0.12 | 80.6 | - | - | - | - | - | - | - | - | - | - | - | - | -
R142B | 1-chloro-1,1-difluoroethane | R142B | #VALUE! | HCFC-142b | 5490 | 2310 | 705 | 0.065 | 0.065 | 0.07 | 228 | - | - | - | - | - | - | - | - | - | - | - | - | -
R143A | 1,1,1-trifluoroethane | R143A | 345.857 | HFC-143a | 5890 | 4470 | 1590 | - | - | - | 487 | - | - | - | - | - | - | - | - | - | - | - | - | -
R152A | 1,1-difluoroethane | R152A | 386.41 | HFC-152a | 437 | 124 | 38 | - | - | - | 15.5 | - | - | - | - | - | - | - | - | - | - | - | - | -
R161 | fluoroethane/ethylfluoride | R161 | #VALUE! |  | N/A | 10 | N/A | - | - | - | N/A | - | - | - | - | - | - | - | - | - | - | - | - | -
R21 | dichlorofluoromethane | R21 | #VALUE! | HCFC-21 | 530 | 151 | 46 | 0.04 | 0.04 | N/A | N/A | - | - | - | - | - | - | - | - | - | - | - | - | -
R218 | octafluoropropane/perfluoropropane | R218 | 345.02 | F-218 | 6310 | 8830 | 12500 | - | - | - | N/A | - | - | - | - | - | - | - | - | - | - | - | - | -
R22 | chlorodifluoromethane | R22 | 369.295 | HCFC-22 | 5160 | 1810 | 549 | 0.055 | 0.055 | 0.05 | 194 | - | - | - | - | - | - | - | - | - | - | - | - | -
R227EA | 1,1,1,2,3,3,3-heptafluoropropane | R227EA | 374.9 | HFC-227ea | 5310 | 3220 | 1040 | - | - | - | 365 | - | - | - | - | - | - | - | - | - | - | - | - | -
R23 | trifluoromethane | R23 | 299.293 | HFC-23 | 12000 | 14800 | 12200 | - | - | - | 1340 | - | - | - | - | - | - | - | - | - | - | - | - | -
R236EA | 1,1,1,2,3,3-hexafluoropropane | R236EA | 412.44 | HFC-236ea | N/A | 1200 | N/A | - | - | - | N/A | - | - | - | - | - | - | - | - | - | - | - | - | -
R236FA | 1,1,1,3,3,3-hexafluoropropane | R236FA | 398.07 | HFC-236fa | 8100 | 9810 | 7660 | - | - | - | N/A | - | - | - | - | - | - | - | - | - | - | - | - | -
R245CA | 1,1,2,2,3-pentafluoropropane | R245CA | #VALUE! | HFC-245ca | N/A | N/A | N/A | - | - | - | 67.5 | - | - | - | - | - | - | - | - | - | - | - | - | -
R245FA | 1,1,1,3,3-pentafluoropropane | R245fa | 427.16 | HFC-245fa | 3380 | 1030 | 314 | - | - | - | N/A | - | - | - | - | - | - | - | - | - | - | - | - | -
R32 | difluoromethane | R32 | 351.255 | HFC-32 | 2330 | 675 | 205 | - | - | - | 64.2 | - | - | - | - | - | - | - | - | - | - | - | - | -
R365MFC | 1,1,1,3,3-pentafluorobutane | R365MFC | #VALUE! | HFC-365mfc | 2520 | 794 | 241 | - | - | - | N/A | - | - | - | - | - | - | - | - | - | - | - | - | -
R404A | 44% r-125, 52% r-143a, r-134a | R404A | 345.27 | Blend | N/A | 3260-3922 | N/A | 0.04 | N/A | N/A | N/A | - | - | - | - | - | - | - | - | - | - | - | - | -
R407C | 23% r-32, 25% r-125, 52% r-134a | R407C | 359.345 | Blend | N/A | 1653-1774 | N/A | 0 | N/A | N/A | N/A | - | - | - | - | - | - | - | - | - | - | - | - | -
R41 | fluoromethane | R41 | 317.28 | HFC-41 | 323 | 92 | 28 | - | - | - | N/A | - | - | - | - | - | - | - | - | - | - | - | - | -
R410A | 50% r-32, 50% r-125 | R410A | 344.494 | Blend | N/A | 2088 | N/A | - | - | - | N/A | - | - | - | - | - | - | - | - | - | - | - | - | -
R507A | 50% r-125, 50% r-143a | R507A | 343.765 | Blend | N/A | 3985 | N/A | - | - | - | N/A | - | - | - | - | - | - | - | - | - | - | - | - | -
RC318 | octafluorocyclobutane/perfluorocyclobutane | RC318 | #VALUE! | FC-C318 | 7310 | 10300 | 14700 | - | - | - | 1010 | - | - | - | - | - | - | - | - | - | - | - | - | -
SF6 | sulfur hexafluoride/sulphur hexafluoride | SF6 | 318.7232 |  | 16300 | 22800 | 32600 | - | - | - | 2760 | - | - | - | - | - | - | - | - | - | - | - | - | -
SO2 | sulfur dioxide/sulphur dioxide | SulfurDioxide | 430.64 | R-764 | ** | ** | ** | - | - | - | N/A | - | - | - | - | - | - | - | - | - | - | - | - | -
T2BUTENE | trans-2-butene | trans-2-Butene | 428.61 | C4H8 | * | * | * | - | - | - | 2.57 | - | - | - | 1.132 | - | - | - | - | - | - | - | - | -
TOLUENE | methylbenzane | Toluene | 591.75 |  | N/A | 3.3 | N/A | - | - | - | 1.95 | 0.5 | 0.6 | 0.565 | 0.637 | 0.32692 | 7.0434e-05 | 0.00069943 | 5.0363e-05 | 0.00057943 | 1.5918e-05 | 263157.8947 | - | -
WATER |  | Water | 647.096 |  | *** | *** | *** | - | - | - | N/A | - | - | - | - | - | - | - | - | - | - | - | - | -
XENON |  | Xenon | 289.733 |  | - | - | - | - | - | - | N/A | - | - | - | - | - | - | - | - | - | - | - | - | -
Abbreviations | IPCC
Intergovernmental Panel on Climate Change, Climate Change
Notes | *
GWP for unstable hydrocarbon components
| a GWP for short-lived, heterogeneously distributed constituents, |  |  | Indirect GWPs, as indicated
| such as carbon monoxide (CO), non-methane hydrocarbons |  |  | in this table, come from
| (NMHC), and nitrogen oxide (NO) may prove inapplicable, |  |  | Collins et al. (2002) and
| although these constituents will affect the radiative balance of the |  |  | from Derwent et al. (2001)
atmosphere through changes in tropospheric ozone and the
hydroxyl radical (OH).
(concept of indirect global warming potential)
**
Similarly, a GWP for sulphur dioxide
(SO2) is viewed to be inapplicable because of the non-uniform
distribution of sulphate aerosols.
-
"-" indicates 0 or Not Applicable
N/A
Non available
Additional | Book title |  |  | Editor/Author
Sources | Nordic Guildeines on Life-Cycle Assessment |  |  | Lindfors
| Miljøvurdering af produkter |  |  | Werzel, Hauschild, Rasmussen
| Environmental assessment of products |  |  | Pedersen
| Life-cycle analysis of energy systems |  |  | Kuemmel, Nielsen, Sørensen
| Livscykelanalys |  |  | Rydh, Lindahl, Tingström
| The hitchhiker's guide to LCA |  |  | Baumann
Note on D1: Belli: This column is just to see whether it is in CoolProp or not